## input
		Yellow	input to 'tools' formula
		Orange 2	output from 'tools' formula

Parameters for 1-D spherical expansion of ions and electrons

outer radius	rmax	5	m
inner radius	rmin	1	m
Number of cells	ncell	10

Average cell size	dx_av	0.4	m
Specify a Debye length
Debye length	lambda	0.2	m

Link for Debye length
Specify an electron temperature
electron temperature	T_eV	6	eV	input to 'tools' formula
electron thermal velocity	v_the	1.030E+06	m/s	from 'tools' formula
density for Debye length	N_0	8.00E+03	per cm3	input to 'tools' formula
	=	8000000000	per m3
corresponding plasma frequency	omega_p	5.05E+006	per sec	from 'tools' formula
2/plasma freq		0.000000396	sec
timestep limit	dt_max	0.000000396	sec

check that we recover Debye length:		0.203960396	m

ion charge state	Zi	1
ion mass	Mi	1.67E-27	kg

ion sound speed	Cs	2.40E+04	m/s

ion speed at creation	Vi	2.64E+04	m/s
number flux density at rmin	Fi	2.110E+08	Number/m2
current density at rmin	Ji	3.38006438441527E-11	A/m2

time to leave system at Vi	t_exit	1.52E-04	s

## r=0
		Yellow	input to 'tools' formula
		Orange 2	output from 'tools' formula

Parameters for 1-D spherical expansion of ions and electrons

outer radius	rmax	4	m
inner radius	rmin	0	m
Number of cells	ncell	10

Average cell size	dx_av	0.4	m
Specify a Debye length
Debye length	lambda	0.2	m

Link for Debye length
Specify an electron temperature
electron temperature	T_eV	6	eV	input to 'tools' formula
electron thermal velocity	v_the	1.030E+06	m/s	from 'tools' formula
density for Debye length	N_0	8.00E+03	per cm3	input to 'tools' formula
	=	8000000000	per m3
corresponding plasma frequency	omega_p	5.05E+006	per sec	from 'tools' formula
2/plasma freq		0.000000396	sec
timestep limit	dt_max	0.000000396	sec

check that we recover Debye length:		0.203960396	m

ion charge state	Zi	1
ion mass	Mi	1.67E-27	kg

ion sound speed	Cs	2.40E+04	m/s

ion speed at creation	Vi	2.64E+04	m/s
number flux density at rmin	Fi	2.110E+08	Number/m2
current density at rmin	Ji	3.38006438441527E-11	A/m2

time to leave system at Vi	t_exit	1.52E-04	s

## plots
Plot of phase-space x-ux
iHat*x+1e-7*ux*jHat

## consts
Boltzmann's constant	k_B	1.38E-023	J/K

electric charge	q_e	1.60E-019	C

Proton mass	M_p	1.67E-27	kg

## 'file:///home/tph/workspace/dt/tests/unit/consts.ods'#Sheet1
1.3806504E-023

1.602176487E-019

1.672621637E-027

1.00727646677